## Sheet1
Quick calculator for ApRES battery and memory usage
Adjust settings block (green)
Battery Voltage | 12 | Memory per chirp (bytes) | 80000
No Chirps per burst | 20 | Current draw (A) | 0.45
Chirp length (seconds) | 1 | Memory per burst (kB) | 1563.4785
Burst interval (seconds) | 900 | Battery capacity per burst (Ahr) | 0.003275
Averaging on (1 or 0) | 0 | Bursts per year | 35064
Number of settle cycles | 0 | Sleep time per year (hours) | 8520.552
Delay between chirps (ms) | 50 | Sleep battery consumption per year (AHr) | 0.85206
Ndata (in config file: 0 means no data uptell) | 0 | Uptell battery consumption per year (AHr) | 0
GPSon (in config file) | 0 | Max consumption during GPS locking | 0
SAFNdata | 0 | Consumption during SAF waiting (Ahr) | 0
Samples per chirp | 40000 | Memory per year (GB) | 52.2822
Memory per burst header (bytes) | 1002 | Battery capacity per year (Ahr) | 115.6867
Time per chirp (s) | 1.01
Time overhead per burst (s) | 5
Sleep current at 6V (uA) | 200 | Memory per day (MB) | 146.5761
Max uptell duration (s) | 135 | Battery capacity per day (Ahr) | 0.31673
Average current during uptell at 6V (ma) | 56
Current during wait for GPS lock at 6V (ma) | 56
Current during SAF waiting | 56 | Memory per hour (MB) | 6.1073
SAF duration (s) | 600 | Battery capacity per hour (Ahr) | 0.013197